## Sheet1
1.序號 | 2.用量 | 3.元件位置編號 | 4.型號/元件值 | 5. 物料型态 | 6.特徵-1 ( 封裝 ) | 7.特徵-2 | 8.特徵-3 | 9.特徵-4 | NULL | 11.廠牌 | 12.供應商 | 13.數據手冊檔案名稱(規格書)
1. Item | 2. Quantity | 3. Reference | 4. Part Number /Value | 5. Device Type | 6. Feature-1 (Package) | 7. Feature-2 | 8. Feature-3 | 9. Feature-4 | 10. Feature-5 | 11. Brand | 12. Supplier | 13. Datasheet File Name
1 | 20 | C1、C3-19、C21、C22 | 0.1uF | Capacitor | C0603 | NULL | NULL | NULL | NULL | TBD | Unknow | TBD
2 | 2 | C2、C20 | 10uF | Capacitor | C0805 | NULL | NULL | NULL | NULL | TBD | Unknow | TBD
3 | 8 | CON1、CON2 | KF129-2P(可拼接) | CONNECTOR | 2PIN_5MM | NULL | NULL | NULL | NULL | TBD | Unknow | TBD
4 | 16 | Q1-16 | SSM3K329R | N-MOS | SOT-23 | NULL | NULL | NULL | NULL | TBD | Unknow | TBD
5 | 16 | F1-16 | 保险丝座 | CONNECTOR | 5X20 MM | NULL | NULL | NULL | NULL | TBD | Unknow | TBD
6 | 16 | F1-16 | T2A | fuse | 5X20 MM | 2A | 220V/250V | NULL | NULL | TBD | Unknow | TBD
7 | 2 | J1、J2 | L_point | 贴片端子 |  | NULL | NULL | NULL | NULL | TBD | Unknow | TBD
8 | 1 | J3 | KF129-2P(可拼接) | CONNECTOR | 2PIN_5MM | NULL | NULL | NULL | NULL | TBD | Unknow | TBD
9 | 16 | D1-16 | 1SS352 | Diode | SOD-323 | NULL | NULL | NULL | NULL | TBD | Unknow | TBD
10 | 16 | R1-4、R10、R12、R14、R16-20、R25、R26、R28、R30 | LED0603 | LED | R0603 | NULL | NULL | NULL | NULL | TBD | Unknow | TBD
11 | 16 | R5-9、R11、R13、R15、R21-24、R27、R29、R31、R32 | 1K | Resistance | R0603 | NULL | NULL | NULL | NULL | TBD | Unknow | TBD
12 | 16 | RELAY1-16 | HF_46F | HF46F-5V | HF46F-5V | NULL | NULL | NULL | NULL | TBD | Unknow | TBD
13 | 2 | U2 | GPRS | GPRS |  | NULL | NULL | NULL | NULL | TBD | Unknow | TBD
14 | 2 | CONNECTOR | 1x40 2.54MM | 1x40 2.54MM | 1x40 2.54MM | NULL | NULL | NULL | NULL | TBD | Unknow | TBD